## Sheet1
n | Manufacturer | Model Code | Capacity (m3) | Diameter (m) | Height (m) | Fittings | TPR Valves | Thermostat Pockets | Insulation Thermal Conductivity (W.m-1.K-1) | Exterior Surface Emissivity | Air speed Parallel to Cylinder (m.s-1) | Standard | Temperature Rise used for computing losses statistics (K) | Optimal Radial Insulation Thickness (m) | Optimal End Insulation Thickness (m) | Inner Diameter (m) | Inner Height (m) | Inner Volume Check (m3) | External Aspect (height/diameter) ratio | Internal Aspect (height/diameter) ratio | Minimum insulation losses (without penalty) (kWh.day-1) | Minimum insulation losses (with penalty) (kWh.day-1) | Losses from fittings (including TPR valve) (kWh.day-1) | Total losses (kWh.day-1) | Total losses standard deviation (kWh.day-1) | MEPS losses including TPR valve where applicable (kWh.day-1) | Calculated z score to pass MEPS | Probability of any cylinder complying with MEPS given the z score calculated | Probability of any cylinder passing stage 2 check testing | Modified temperature rise to hot water cylinder exterior (K) | Exterior to ambient temperature rise (K) | Thermal losses at modified temperature rise (kWh.day-1) | Thermal losses at modified temperature rise standard deviation (kWh.day-1) | Calculated z score to pass MEPS with modified T rise | Probability of any cylinder with modified T rise complying with MEPS given the z score calculated | Probability of any cylinder with modified T rise passing stage 2 check testing
- | - | - | - | - | - | - | - | - | k | - | - | - | dT | t_rad_min | t_ends_min | d_i | h_i | V_cyl_check | o_ratio | i_ratio | Q_ins_min | Q_ins_tot | Q_fittings | Q_TOT | Q_TOT_sd | Q_MEPS | Q_TOT_z_score | Q_probability | Q_probability2 | dT_mod | dT_ext | Q_TOT_tr | Q_TOT_tr_sd | Q_TOT_tr_z_score | Q_TOT_tr_probability | Q_TOT_tr_probability2
1 | GreenGlo | 300D | 0.3 | 0.615 | 1.78 | 0 | 1 | 0 | 0.025 | 0.4 | 0 | 4606 | 55.6 | 0.065 | 0.076 | 0.485 | 1.628 | 0.3 | 2.8943 | 3.3567 | 1.5991 | 2.1589 | 0.12131 | 2.28 | 0.463 | 2.2 | -0.1728 | 0.4314 | 0.5372 | 49.655 | 5.945 | 2.036 | 0.413 | 0.397 | 0.6543 | 0.8023
2 | GreenGlo | 300D | 0.3 | 0.615 | 1.78 | 0 | 1 | 0 | 0.025 | 0.4 | 0.25 | 4692 | 55 | 0.065 | 0.076 | 0.485 | 1.628 | 0.3 | 2.8943 | 3.3567 | 1.5819 | 2.1356 | 0.12 | 2.256 | 0.458 | 2.36 | 0.2271 | 0.5898 | 0.7325 | 49.4943 | 5.5057 | 2.03 | 0.412 | 0.801 | 0.7884 | 0.9199
3 | Protank | PT180 | 0.18 | 0.475 | 1.72 | 0 | 2 | 0 | 0.025 | 0.4 | 0.25 | 4692 | 55 | 0.048 | 0.056 | 0.379 | 1.608 | 0.181 | 3.6211 | 4.2427 | 1.6097 | 2.1731 | 0.24 | 2.413 | 0.469 | 1.76 | -1.3923 | 0.0819 | 0.0881 | 47.5356 | 7.4644 | 2.086 | 0.405 | -0.805 | 0.2104 | 0.2454
4 | Rheem/Econergy | EC180L | 0.18 | 0.488 | 1.77 | 0 | 1 | 0 | 0.025 | 0.4 | 0.25 | 4692 | 55 | 0.056 | 0.068 | 0.376 | 1.634 | 0.181 | 3.627 | 4.3457 | 1.4072 | 1.8998 | 0.12 | 2.02 | 0.408 | 1.76 | -0.6373 | 0.262 | 0.3127 | 48.8106 | 6.1894 | 1.793 | 0.362 | -0.091 | 0.4637 | 0.579
5 | Rheem | 14T13513 | 0.135 | 0.56 | 0.955 | 0 | 0 | 0 | 0.025 | 0.4 | 0 | 4606 | 55.6 | 0.053 | 0.058 | 0.454 | 0.839 | 0.135 | 1.7054 | 1.848 | 1.0243 | 1.3828 | 0 | 1.383 | 0.294 | 1.4 | 0.0578 | 0.523 | 0.6535 | 49.1678 | 6.4322 | 1.223 | 0.26 | 0.681 | 0.7521 | 0.8923
6 | Rheem | 14T13513 | 0.135 | 0.56 | 0.955 | 0 | 0 | 0 | 0.025 | 0.4 | 0.25 | 4692 | 55 | 0.053 | 0.058 | 0.454 | 0.839 | 0.135 | 1.7054 | 1.848 | 1.0132 | 1.3679 | 0 | 1.368 | 0.291 | 1.44 | 0.2474 | 0.5977 | 0.7414 | 49.2091 | 5.7909 | 1.224 | 0.26 | 0.831 | 0.797 | 0.9259
7 | Rheem | MPVE Optima 91330025 | 0.3 | 0.58 | 1.82 | 0 | 1 | 0 | 0.025 | 0.4 | 0.25 | 4692 | 55 | 0.053 | 0.059 | 0.474 | 1.702 | 0.3 | 3.1379 | 3.5907 | 1.946 | 2.6271 | 0.12 | 2.747 | 0.562 | 2.36 | -0.6886 | 0.2455 | 0.291 | 48.2635 | 6.7365 | 2.411 | 0.493 | -0.103 | 0.459 | 0.573
8 | Rinnai | LS13555030 | 0.135 | 0.55 | 1.015 | 0 | 0 | 0 | 0.025 | 0.4 | 0 | 4606 | 55.6 | 0.055 | 0.061 | 0.44 | 0.893 | 0.135 | 1.8455 | 2.0295 | 1.0051 | 1.3569 | 0 | 1.357 | 0.289 | 1.4 | 0.1488 | 0.5591 | 0.6969 | 49.4007 | 6.1993 | 1.206 | 0.257 | 0.755 | 0.7749 | 0.9101
9 | Rinnai | MS18055030 | 0.18 | 0.55 | 1.295 | 0 | 1 | 0 | 0.025 | 0.4 | 0.25 | 4692 | 55 | 0.053 | 0.06 | 0.444 | 1.175 | 0.181 | 2.3545 | 2.6464 | 1.3083 | 1.7662 | 0.12 | 1.886 | 0.38 | 1.76 | -0.3316 | 0.3701 | 0.4564 | 48.5935 | 6.4065 | 1.666 | 0.336 | 0.28 | 0.6103 | 0.7555
10 | Rinnai | MS18055030 | 0.18 | 0.55 | 1.295 | 0 | 1 | 0 | 0.025 | 0.4 | 0 | 4606 | 55.6 | 0.053 | 0.06 | 0.444 | 1.175 | 0.181 | 2.3545 | 2.6464 | 1.3225 | 1.7854 | 0.12131 | 1.907 | 0.384 | 1.6 | -0.7995 | 0.212 | 0.2474 | 48.6208 | 6.9792 | 1.668 | 0.336 | -0.202 | 0.42 | 0.5223
11 | Superheat | H300S WETBACKCOIL | 0.3 | 0.58 | 1.935 | 0 | 1 | 0 | 0.025 | 0.4 | 0.25 | 4692 | 55 | 0.059 | 0.069 | 0.462 | 1.797 | 0.301 | 3.3362 | 3.8896 | 1.7984 | 2.4279 | 0.12 | 2.548 | 0.52 | 2.36 | -0.3615 | 0.3589 | 0.4415 | 48.9141 | 6.0859 | 2.266 | 0.462 | 0.203 | 0.5804 | 0.7217
12 | Superheat | H300610S | 0.3 | 0.61 | 1.68 | 0 | 1 | 0 | 0.025 | 0.4 | 0.25 | 4692 | 55 | 0.056 | 0.064 | 0.498 | 1.552 | 0.302 | 2.7541 | 3.1165 | 1.7872 | 2.4127 | 0.12 | 2.533 | 0.516 | 2.36 | -0.3353 | 0.3687 | 0.4545 | 48.6587 | 6.3413 | 2.241 | 0.457 | 0.26 | 0.6026 | 0.7469
13 | Thermann | N180THMB124 | 0.18 | 0.492 | 1.697 | 0 | 1 | 0 | 0.025 | 0.4 | 0.25 | 4692 | 55 | 0.054 | 0.065 | 0.384 | 1.567 | 0.181 | 3.4492 | 4.0807 | 1.4286 | 1.9286 | 0.12 | 2.049 | 0.414 | 1.76 | -0.6981 | 0.2426 | 0.2872 | 48.6103 | 6.3897 | 1.811 | 0.366 | -0.139 | 0.4447 | 0.5545
14 | GreenGlo | 300D | 0.3 | 0.615 | 1.78 | 8.5167 | 1 | 2 | 0.025 | 0.4 | 0 | 4606 | 55.6 | 0.065 | 0.076 | 0.485 | 1.628 | 0.3 | 2.8943 | 3.3567 | 1.5991 | 2.1589 | 1.3318 | 3.491 | 0.498 | 2.2 | -2.5924 | 0.0048 | 0.0048 | 47.2675 | 8.3325 | 2.968 | 0.423 | -1.816 | 0.0347 | 0.0359
15 | GreenGlo | 300D | 0.3 | 0.615 | 1.78 | 8.5167 | 1 | 2 | 0.025 | 0.4 | 0.25 | 4692 | 55 | 0.065 | 0.076 | 0.485 | 1.628 | 0.3 | 2.8943 | 3.3567 | 1.5819 | 2.1356 | 1.3175 | 3.453 | 0.493 | 2.36 | -2.217 | 0.0133 | 0.0135 | 47.1849 | 7.8151 | 2.962 | 0.423 | -1.423 | 0.0774 | 0.0829
16 | Protank | PT180 | 0.18 | 0.475 | 1.72 | 2 | 2 | 1 | 0.025 | 0.4 | 0.25 | 4692 | 55 | 0.048 | 0.056 | 0.379 | 1.608 | 0.181 | 3.6211 | 4.2427 | 1.6097 | 2.1731 | 0.53498 | 2.708 | 0.477 | 1.76 | -1.9874 | 0.0234 | 0.0239 | 46.8146 | 8.1854 | 2.305 | 0.406 | -1.342 | 0.0898 | 0.0971
17 | Rheem/Econergy | EC180L | 0.18 | 0.488 | 1.77 | 5 | 1 | 2 | 0.025 | 0.4 | 0.25 | 4692 | 55 | 0.056 | 0.068 | 0.376 | 1.634 | 0.181 | 3.627 | 4.3457 | 1.4072 | 1.8998 | 0.84445 | 2.744 | 0.431 | 1.76 | -2.2831 | 0.0112 | 0.0113 | 47.0564 | 7.9436 | 2.348 | 0.369 | -1.593 | 0.0556 | 0.0585
18 | Rheem | 14T13513 | 0.135 | 0.56 | 0.955 | 4 | 0 | 1 | 0.025 | 0.4 | 0 | 4606 | 55.6 | 0.053 | 0.058 | 0.454 | 0.839 | 0.135 | 1.7054 | 1.848 | 1.0243 | 1.3828 | 0.57013 | 1.953 | 0.32 | 1.4 | -1.7281 | 0.042 | 0.0437 | 47.1719 | 8.4281 | 1.657 | 0.271 | -0.948 | 0.1716 | 0.196
19 | Rheem | 14T13513 | 0.135 | 0.56 | 0.955 | 4 | 0 | 1 | 0.025 | 0.4 | 0.25 | 4692 | 55 | 0.053 | 0.058 | 0.454 | 0.839 | 0.135 | 1.7054 | 1.848 | 1.0132 | 1.3679 | 0.56398 | 1.932 | 0.317 | 1.44 | -1.5521 | 0.0603 | 0.0637 | 47.3018 | 7.6982 | 1.662 | 0.273 | -0.813 | 0.2081 | 0.2424
20 | Rheem | MPVE Optima 91330025 | 0.3 | 0.58 | 1.82 | 5 | 1 | 2 | 0.025 | 0.4 | 0.25 | 4692 | 55 | 0.053 | 0.059 | 0.474 | 1.702 | 0.3 | 3.1379 | 3.5907 | 1.946 | 2.6271 | 0.84445 | 3.472 | 0.579 | 2.36 | -1.9206 | 0.0274 | 0.0281 | 46.8624 | 8.1376 | 2.958 | 0.493 | -1.213 | 0.1126 | 0.1239
21 | Rinnai | LS13555030 | 0.135 | 0.55 | 1.015 | 3 | 0 | 1 | 0.025 | 0.4 | 0 | 4606 | 55.6 | 0.055 | 0.061 | 0.44 | 0.893 | 0.135 | 1.8455 | 2.0295 | 1.0051 | 1.3569 | 0.43416 | 1.791 | 0.309 | 1.4 | -1.2654 | 0.1029 | 0.1124 | 47.8783 | 7.7217 | 1.542 | 0.266 | -0.534 | 0.2967 | 0.3586
22 | Rinnai | MS18055030 | 0.18 | 0.55 | 1.295 | 3 | 1 | 1 | 0.025 | 0.4 | 0.25 | 4692 | 55 | 0.053 | 0.06 | 0.444 | 1.175 | 0.181 | 2.3545 | 2.6464 | 1.3083 | 1.7662 | 0.54948 | 2.316 | 0.395 | 1.76 | -1.4076 | 0.0796 | 0.0854 | 47.4225 | 7.5775 | 1.997 | 0.341 | -0.695 | 0.2435 | 0.2884
23 | Rinnai | MS18055030 | 0.18 | 0.55 | 1.295 | 0 | 1 | 0 | 0.025 | 0.4 | 0 | 4606 | 55.6 | 0.053 | 0.06 | 0.444 | 1.175 | 0.181 | 2.3545 | 2.6464 | 1.3225 | 1.7854 | 0.12131 | 1.907 | 0.384 | 1.6 | -0.7995 | 0.212 | 0.2474 | 48.6208 | 6.9792 | 1.668 | 0.336 | -0.202 | 0.42 | 0.5223
24 | Superheat | H300S WETBACKCOIL | 0.3 | 0.58 | 1.935 | 4.5056 | 1 | 1 | 0.025 | 0.4 | 0.25 | 4692 | 55 | 0.059 | 0.069 | 0.462 | 1.797 | 0.301 | 3.3362 | 3.8896 | 1.7984 | 2.4279 | 0.75198 | 3.18 | 0.536 | 2.36 | -1.5299 | 0.063 | 0.0667 | 47.6999 | 7.3001 | 2.758 | 0.465 | -0.856 | 0.196 | 0.2269
25 | Superheat | H300610S | 0.3 | 0.61 | 1.68 | 2 | 1 | 1 | 0.025 | 0.4 | 0.25 | 4692 | 55 | 0.056 | 0.064 | 0.498 | 1.552 | 0.302 | 2.7541 | 3.1165 | 1.7872 | 2.4127 | 0.41498 | 2.828 | 0.524 | 2.36 | -0.8931 | 0.1859 | 0.214 | 48.0573 | 6.9427 | 2.471 | 0.458 | -0.242 | 0.4044 | 0.5018
26 | Thermann | N180THMB124 | 0.18 | 0.492 | 1.697 | 2 | 1 | 1 | 0.025 | 0.4 | 0.25 | 4692 | 55 | 0.054 | 0.065 | 0.384 | 1.567 | 0.181 | 3.4492 | 4.0807 | 1.4286 | 1.9286 | 0.41498 | 2.344 | 0.423 | 1.76 | -1.3806 | 0.0837 | 0.0901 | 47.8649 | 7.1351 | 2.04 | 0.368 | -0.761 | 0.2233 | 0.262
27 | GreenGlo | 300D | 0.3 | 0.615 | 1.78 | 0 | 1 | 8.1533 | 0.025 | 0.4 | 0 | 4606 | 55.6 | 0.065 | 0.076 | 0.485 | 1.628 | 0.3 | 2.8943 | 3.3567 | 1.5991 | 2.1589 | 0.33542 | 2.494 | 0.464 | 2.2 | -0.6336 | 0.2632 | 0.3142 | 49.2077 | 6.3923 | 2.207 | 0.411 | -0.017 | 0.4932 | 0.6165
28 | GreenGlo | 300D | 0.3 | 0.615 | 1.78 | 0 | 1 | 8.1533 | 0.025 | 0.4 | 0.25 | 4692 | 55 | 0.065 | 0.076 | 0.485 | 1.628 | 0.3 | 2.8943 | 3.3567 | 1.5819 | 2.1356 | 0.3318 | 2.467 | 0.459 | 2.36 | -0.2331 | 0.4078 | 0.5063 | 49.0645 | 5.9355 | 2.201 | 0.409 | 0.389 | 0.6514 | 0.7993
29 | Protank | PT180 | 0.18 | 0.475 | 1.72 | 0 | 2 | 2.1814 | 0.025 | 0.4 | 0.25 | 4692 | 55 | 0.048 | 0.056 | 0.379 | 1.608 | 0.181 | 3.6211 | 4.2427 | 1.6097 | 2.1731 | 0.29667 | 2.47 | 0.469 | 1.76 | -1.5139 | 0.065 | 0.069 | 47.394 | 7.606 | 2.128 | 0.404 | -0.911 | 0.1811 | 0.208
30 | Rheem/Econergy | EC180L | 0.18 | 0.488 | 1.77 | 0 | 1 | 4.9535 | 0.025 | 0.4 | 0.25 | 4692 | 55 | 0.056 | 0.068 | 0.376 | 1.634 | 0.181 | 3.627 | 4.3457 | 1.4072 | 1.8998 | 0.24868 | 2.148 | 0.409 | 1.76 | -0.9487 | 0.1714 | 0.1957 | 48.4875 | 6.5125 | 1.894 | 0.361 | -0.371 | 0.3553 | 0.4367
31 | Rheem | 14T13513 | 0.135 | 0.56 | 0.955 | 0 | 0 | 3.3628 | 0.025 | 0.4 | 0 | 4606 | 55.6 | 0.053 | 0.058 | 0.454 | 0.839 | 0.135 | 1.7054 | 1.848 | 1.0243 | 1.3828 | 0.088309 | 1.471 | 0.295 | 1.4 | -0.2407 | 0.4049 | 0.5025 | 48.8437 | 6.7563 | 1.292 | 0.259 | 0.417 | 0.6617 | 0.8098
32 | Rheem | 14T13513 | 0.135 | 0.56 | 0.955 | 0 | 0 | 3.3628 | 0.025 | 0.4 | 0.25 | 4692 | 55 | 0.053 | 0.058 | 0.454 | 0.839 | 0.135 | 1.7054 | 1.848 | 1.0132 | 1.3679 | 0.087356 | 1.455 | 0.292 | 1.44 | -0.0514 | 0.4795 | 0.5992 | 48.9012 | 6.0988 | 1.294 | 0.26 | 0.562 | 0.7129 | 0.8588
33 | Rheem | MPVE Optima 91330025 | 0.3 | 0.58 | 1.82 | 0 | 1 | 4.9535 | 0.025 | 0.4 | 0.25 | 4692 | 55 | 0.053 | 0.059 | 0.474 | 1.702 | 0.3 | 3.1379 | 3.5907 | 1.946 | 2.6271 | 0.24868 | 2.876 | 0.562 | 2.36 | -0.9181 | 0.1793 | 0.2057 | 48.0059 | 6.9941 | 2.51 | 0.491 | -0.305 | 0.3802 | 0.4698
34 | Rinnai | LS13555030 | 0.135 | 0.55 | 1.015 | 0 | 0 | 2.7721 | 0.025 | 0.4 | 0 | 4606 | 55.6 | 0.055 | 0.061 | 0.44 | 0.893 | 0.135 | 1.8455 | 2.0295 | 1.0051 | 1.3569 | 0.072797 | 1.43 | 0.289 | 1.4 | -0.1038 | 0.4587 | 0.5726 | 49.1346 | 6.4654 | 1.264 | 0.255 | 0.533 | 0.703 | 0.8498
35 | Rinnai | MS18055030 | 0.18 | 0.55 | 1.295 | 0 | 1 | 2.7721 | 0.025 | 0.4 | 0.25 | 4692 | 55 | 0.053 | 0.06 | 0.444 | 1.175 | 0.181 | 2.3545 | 2.6464 | 1.3083 | 1.7662 | 0.19201 | 1.958 | 0.38 | 1.76 | -0.5211 | 0.3011 | 0.3645 | 48.392 | 6.608 | 1.723 | 0.334 | 0.111 | 0.5442 | 0.6792
36 | Rinnai | MS18055030 | 0.18 | 0.55 | 1.295 | 0 | 1 | 2.7721 | 0.025 | 0.4 | 0 | 4606 | 55.6 | 0.053 | 0.06 | 0.444 | 1.175 | 0.181 | 2.3545 | 2.6464 | 1.3225 | 1.7854 | 0.19411 | 1.98 | 0.385 | 1.6 | -0.987 | 0.1618 | 0.1837 | 48.4105 | 7.1895 | 1.724 | 0.335 | -0.37 | 0.3557 | 0.4372
37 | Superheat | H300S WETBACKCOIL | 0.3 | 0.58 | 1.935 | 0 | 1 | 4.0356 | 0.025 | 0.4 | 0.25 | 4692 | 55 | 0.059 | 0.069 | 0.462 | 1.797 | 0.301 | 3.3362 | 3.8896 | 1.7984 | 2.4279 | 0.22483 | 2.653 | 0.52 | 2.36 | -0.5635 | 0.2865 | 0.3451 | 48.7064 | 6.2936 | 2.349 | 0.46 | 0.024 | 0.5096 | 0.637
38 | Superheat | H300610S | 0.3 | 0.61 | 1.68 | 0 | 1 | 2.1814 | 0.025 | 0.4 | 0.25 | 4692 | 55 | 0.056 | 0.064 | 0.498 | 1.552 | 0.302 | 2.7541 | 3.1165 | 1.7872 | 2.4127 | 0.17667 | 2.589 | 0.517 | 2.36 | -0.4429 | 0.3289 | 0.4015 | 48.5429 | 6.4571 | 2.285 | 0.456 | 0.164 | 0.5651 | 0.704
39 | Thermann | N180THMB124 | 0.18 | 0.492 | 1.697 | 0 | 1 | 2.1814 | 0.025 | 0.4 | 0.25 | 4692 | 55 | 0.054 | 0.065 | 0.384 | 1.567 | 0.181 | 3.4492 | 4.0807 | 1.4286 | 1.9286 | 0.17667 | 2.105 | 0.414 | 1.76 | -0.8333 | 0.2023 | 0.2349 | 48.4664 | 6.5336 | 1.855 | 0.365 | -0.26 | 0.3974 | 0.4926
40 | GreenGlo | 300D | 0.3 | 0.615 | 1.78 | 0 | 0 | 2 | 0.025 | 0.4 | 0 | 4606 | 55.6 | 0.065 | 0.076 | 0.485 | 1.628 | 0.3 | 2.8943 | 3.3567 | 1.5991 | 2.1589 | 0.052521 | 2.211 | 0.46 | 2.2 | -0.0239 | 0.4905 | 0.6131 | 49.8019 | 5.7981 | 1.98 | 0.412 | 0.534 | 0.7033 | 0.8501
41 | GreenGlo | 300D | 0.3 | 0.615 | 1.78 | 0 | 0 | 2 | 0.025 | 0.4 | 0.25 | 4692 | 55 | 0.065 | 0.076 | 0.485 | 1.628 | 0.3 | 2.8943 | 3.3567 | 1.5819 | 2.1356 | 0.051954 | 2.188 | 0.455 | 2.24 | 0.1143 | 0.5455 | 0.6807 | 49.6351 | 5.3649 | 1.975 | 0.411 | 0.645 | 0.7405 | 0.8828
42 | Protank | PT180 | 0.18 | 0.475 | 1.72 | 0 | 0 | 1 | 0.025 | 0.4 | 0.25 | 4692 | 55 | 0.048 | 0.056 | 0.379 | 1.608 | 0.181 | 3.6211 | 4.2427 | 1.6097 | 2.1731 | 0.025977 | 2.199 | 0.463 | 1.64 | -1.2073 | 0.1137 | 0.1252 | 48.0776 | 6.9224 | 1.922 | 0.405 | -0.696 | 0.2432 | 0.288
43 | Rheem/Econergy | EC180L | 0.18 | 0.488 | 1.77 | 0 | 0 | 2 | 0.025 | 0.4 | 0.25 | 4692 | 55 | 0.056 | 0.068 | 0.376 | 1.634 | 0.181 | 3.627 | 4.3457 | 1.4072 | 1.8998 | 0.051954 | 1.952 | 0.405 | 1.64 | -0.7704 | 0.2205 | 0.2584 | 48.9847 | 6.0153 | 1.739 | 0.361 | -0.274 | 0.392 | 0.4854
44 | Rheem | 14T13513 | 0.135 | 0.56 | 0.955 | 0 | 0 | 1 | 0.025 | 0.4 | 0 | 4606 | 55.6 | 0.053 | 0.058 | 0.454 | 0.839 | 0.135 | 1.7054 | 1.848 | 1.0243 | 1.3828 | 0.02626 | 1.409 | 0.294 | 1.4 | -0.0306 | 0.4878 | 0.6097 | 49.0714 | 6.5286 | 1.244 | 0.259 | 0.602 | 0.7264 | 0.8708
45 | Rheem | 14T13513 | 0.135 | 0.56 | 0.955 | 0 | 0 | 1 | 0.025 | 0.4 | 0.25 | 4692 | 55 | 0.053 | 0.058 | 0.454 | 0.839 | 0.135 | 1.7054 | 1.848 | 1.0132 | 1.3679 | 0.025977 | 1.394 | 0.291 | 1.44 | 0.1581 | 0.5628 | 0.7013 | 49.1165 | 5.8835 | 1.245 | 0.26 | 0.75 | 0.7734 | 0.9089
46 | Rheem | MPVE Optima 91330025 | 0.3 | 0.58 | 1.82 | 0 | 0 | 2 | 0.025 | 0.4 | 0.25 | 4692 | 55 | 0.053 | 0.059 | 0.474 | 1.702 | 0.3 | 3.1379 | 3.5907 | 1.946 | 2.6271 | 0.051954 | 2.679 | 0.559 | 2.24 | -0.7853 | 0.2161 | 0.2527 | 48.4008 | 6.5992 | 2.358 | 0.492 | -0.24 | 0.4052 | 0.5029
47 | Rinnai | LS13555030 | 0.135 | 0.55 | 1.015 | 0 | 0 | 1 | 0.025 | 0.4 | 0 | 4606 | 55.6 | 0.055 | 0.061 | 0.44 | 0.893 | 0.135 | 1.8455 | 2.0295 | 1.0051 | 1.3569 | 0.02626 | 1.383 | 0.289 | 1.4 | 0.0588 | 0.5234 | 0.654 | 49.3054 | 6.2946 | 1.226 | 0.256 | 0.68 | 0.7517 | 0.892
48 | Rinnai | MS18055030 | 0.18 | 0.55 | 1.295 | 0 | 0 | 1 | 0.025 | 0.4 | 0.25 | 4692 | 55 | 0.053 | 0.06 | 0.444 | 1.175 | 0.181 | 2.3545 | 2.6464 | 1.3083 | 1.7662 | 0.025977 | 1.792 | 0.376 | 1.64 | -0.4043 | 0.343 | 0.4203 | 48.8602 | 6.1398 | 1.592 | 0.334 | 0.144 | 0.5572 | 0.6947
49 | Rinnai | MS18055030 | 0.18 | 0.55 | 1.295 | 0 | 0 | 1 | 0.025 | 0.4 | 0 | 4606 | 55.6 | 0.053 | 0.06 | 0.444 | 1.175 | 0.181 | 2.3545 | 2.6464 | 1.3225 | 1.7854 | 0.02626 | 1.812 | 0.38 | 1.6 | -0.5579 | 0.2885 | 0.3477 | 48.8985 | 6.7015 | 1.594 | 0.334 | 0.018 | 0.5072 | 0.634
50 | Superheat | H300S WETBACKCOIL | 0.3 | 0.58 | 1.935 | 0 | 0 | 1 | 0.025 | 0.4 | 0.25 | 4692 | 55 | 0.059 | 0.069 | 0.462 | 1.797 | 0.301 | 3.3362 | 3.8896 | 1.7984 | 2.4279 | 0.025977 | 2.454 | 0.517 | 2.24 | -0.4139 | 0.3395 | 0.4156 | 49.1021 | 5.8979 | 2.191 | 0.462 | 0.106 | 0.5422 | 0.6768
51 | Superheat | H300610S | 0.3 | 0.61 | 1.68 | 0 | 0 | 1 | 0.025 | 0.4 | 0.25 | 4692 | 55 | 0.056 | 0.064 | 0.498 | 1.552 | 0.302 | 2.7541 | 3.1165 | 1.7872 | 2.4127 | 0.025977 | 2.439 | 0.514 | 2.24 | -0.3872 | 0.3493 | 0.4287 | 48.8547 | 6.1453 | 2.166 | 0.457 | 0.162 | 0.5643 | 0.703
52 | Thermann | N180THMB124 | 0.18 | 0.492 | 1.697 | 0 | 0 | 1 | 0.025 | 0.4 | 0.25 | 4692 | 55 | 0.054 | 0.065 | 0.384 | 1.567 | 0.181 | 3.4492 | 4.0807 | 1.4286 | 1.9286 | 0.025977 | 1.955 | 0.411 | 1.64 | -0.7664 | 0.2217 | 0.26 | 48.8546 | 6.1454 | 1.737 | 0.365 | -0.266 | 0.3951 | 0.4895