## Sheet1
Table 7: Hot water cylinder model, MEPS and measurement information
Manufacturer	Model Code	Capacity (m3)	Diameter (m)	Height (m)	Fittings	TPR Valves	Thermostat Pockets	Insulation Thermal Conductivity (W.m- 1.K-1)	Exterior Surface Emissivity	Air speed Parallel to Cylinder (m.s-1)	Standard	Temperature Rise used for computing losses statistics (K)	Optimal Radial Insulation Thickness (m)	Optimal End Insulation Thickness (m)	MEPS Losses (kWh.day-1)	Measured Losses (kWh.day-1)
mfr	model	volume	diameter	height	fittings	TPR valves	TSTAT	k	ε		Standard		∆x_side	∆x_end	Q_tot	Q_meas
GreenGlo	300D	0.3	0.615	1.78	8.517	1	2	0.025	0.4	0	4606	55.6	0.065	0.076	2.2	3
GreenGlo	300D	0.3	0.615	1.78	8.517	1	2	0.025	0.4	0.25	4692	55	0.065	0.076	2.36	3.13
Protank	PT180	0.18	0.475	1.72	2	2	1	0.025	0.4	0.25	4692	55	0.048	0.056	1.76	2.02
Rheem/Econergy	EC180L	0.18	0.488	1.77	5	1	2	0.025	0.4	0.25	4692	55	0.056	0.068	1.76	1.97
Rheem	14T13513	0.135	0.56	0.955	4	0	1	0.025	0.4	0	4606	55.6	0.053	0.058	1.4	1.56
Rheem	14T13513	0.135	0.56	0.955	4	0	1	0.025	0.4	0.25	4692	55	0.053	0.058	1.44	1.53
Rheem	MPVE Optima 91330025	0.3	0.58	1.82	5	1	2	0.025	0.4	0.25	4692	55	0.053	0.059	2.36	2.69
Rinnai	LS13555030	0.135	0.55	1.015	3	0	1	0.025	0.4	0	4606	55.6	0.055	0.061	1.4	1.34
Rinnai	MS1805503 0	0.18	0.55	1.295	3	1	1	0.025	0.4	0.25	4692	55	0.053	0.06	1.76	1.93
Rinnai	MS1805503 0	0.18	0.55	1.295	0	1	0	0.025	0.4	0	4606	55.6	0.053	0.06	1.6	1.97
Superheat	H300S WETBACKCOIL	0.3	0.58	1.935	4.506	1	1	0.025	0.4	0.25	4692	55	0.059	0.069	2.36	2.3
Superheat	H300610S	0.3	0.61	1.68	2	1	1	0.025	0.4	0.25	4692	55	0.056	0.064	2.36	2.42
Thermann	N180THMB124	0.18	0.492	1.697	2	1	1	0.025	0.4	0.25	4692	55	0.054	0.065	1.76	1.85